## Sheet1
Operating Region
Address Attributed Message
LMCP Message
LMCP Object
packed object
| Notational address |  | Content type |  | Descriptor |  |  |  | Source entity ID |  | Source service ID |  | LMCP control string | Message size | Not Null (1 byte) | Series ID (8 bytes) | Message type (4 bytes) | Version (2 bytes) | Operating Region ID (8 bytes) | Num Keep in areas (2 bytes) | Keep in area ID (8 bytes) | Num Keep out areas (2 bytes) | Keep out area ID (8 bytes) | Checksum (4 bytes)
ASCII | afrl.cmasi.OperatingRegion | $ | lmcp | ¦ | afrl.cmasi.OperatingRegion | ¦ |  | ¦ | 500 | ¦ | 55 | $ | LMCP | + (=43) |  (=1) | CMASI | ' (=39) |  (=3) | P (=336) |  (=1) | N (=334) |  (=1) | O (=335) | á
Hex | 61 66 72 6C 2E 63 6D 61 73 69 2E 4F 70 65 72 61 74 69 6E 67 52 65 67 69 6F 6E | 24 | 6C 6D 63 70 | 7C | 61 66 72 6C 2E 63 6D 61 73 69 2E 4F 70 65 72 61 74 69 6E 67 52 65 67 69 6F 6E | 7C |  | 7C | 35 30 30 | 7C | 35 35 | 24 | 4C 4D 43 50 | 00 00 00 2B | 01 | 43 4D 41 53 49 00 00 00 | 00 00 00 27 | 00 03 | 00 00 00 00 00 00 01 50 | 00 01 | 00 00 00 00 00 00 01 4E | 00 01 | 00 00 00 00 00 00 01 4F | 00 00 03 E1
Automation Request
Address Attributed Message
LMCP Message
LMCP Object
packed object
| Notational address |  | Content type |  | Descriptor |  |  |  | Source entity ID |  | Source service ID |  | LMCP control string | Message size | Not Null (1 byte) | Series ID (8 bytes) | Message type (4 bytes) | Version (2 bytes) | Num entities (2 bytes) | Entity Id (8 bytes) | Num tasks (2 bytes) | Task ID (8 bytes) | Task relationships (2 bytes len + len bytes) | Operating Region (8 bytes) | Redo (1 byte) | Checksum (4 bytes)
ASCII | afrl.cmasi.AutomationRequest | $ | lmcp | ¦ | afrl.cmasi.AutomationRequest | ¦ |  | ¦ | 500 | ¦ | 55 | $ | LMCP | . (=46) |  (=1) | CMASI | ( (=40) |  (=3) |  (=1) | (=400) |  (=1) | è (=1000) | (empty) | P (=336) | (=false) | Â
Hex | 61 66 72 6C 2E 63 6D 61 73 69 2E 41 75 74 6F 6D 61 74 69 6F 6E 52 65 71 75 65 73 74 | 24 | 6C 6D 63 70 | 7C | 61 66 72 6C 2E 63 6D 61 73 69 2E 41 75 74 6F 6D 61 74 69 6F 6E 52 65 71 75 65 73 74 | 7C |  | 7C | 35 30 30 | 7C | 35 35 | 24 | 4C 4D 43 50 | 00 00 00 2E | 01 | 43 4D 41 53 49 00 00 00 | 00 00 00 28 | 00 03 | 00 01 | 00 00 00 00 00 00 01 90 | 00 01 | 00 00 00 00 00 00 03 E8 | 00 00 | 00 00 00 00 00 00 01 50 | 00 | 00 00 04 C2
Line Search Task
Address Attributed Message
LMCP Message
LMCP Object
packed object
Point
| Notational address |  | Content type |  | Descriptor |  |  |  | Source entity ID |  | Source service ID |  | LMCP control string | Message size | Not Null (1 byte) | Series ID (8 bytes) | Message type (4 bytes) | Version (2 bytes) | Task ID (8 bytes) | Label (2 bytes len + len bytes) | Num Eligible entities (2 bytes) | Eligible entities | Revisit rate (4 bytes) | Num Paramters (2 bytes) | Parameters | Priority (1 byte) | Required (1 byte) | Num Desired wavelength bands (2 bytes) | Desired wavelength bands (num bands * 4 bytes) | Dwell time (8 bytes) | Ground sample distance (4 bytes) | Num points (2 bytes) | Not null? (1 byte) | Series name (8 bytes) | LCMP type (4 bytes) | Series version (2 bytes) | Latitude (8 bytes) | Longitude (8 bytes) | Altitude (4 bytes) | Altitude type (4 bytes) | Points (2-90) | Num view angles (2 bytes) | View angles (num * 31 bytes) | Use intertial view angles (1 byte) | Checksum (4 bytes)
ASCII | afrl.cmasi.LineSearchTask | $ | lmcp | ¦ | afrl.cmasi.LineSearchTask | ¦ | TcpBridge | ¦ | 500 | ¦ | 55 | $ | LMCP | & |  (=1) | CMASI | (=31) |  (=3) | è (=1000) | LINE_Waterway_Deschutes | [11 empty] | (=90) |  | CMASI | [9 empty] | (=false)
Hex | 61 66 72 6C 2E 63 6D 61 73 69 2E 4C 69 6E 65 53 65 61 72 63 68 54 61 73 6B | 24 | 6C 6D 63 70 | 7C | 61 66 72 6C 2E 63 6D 61 73 69 2E 4C 69 6E 65 53 65 61 72 63 68 54 61 73 6B | 7C |  | 7C | 35 30 30 | 7C | 35 35 | 24 | 4C 4D 43 50 | 00 00 0E 26 | 01 | 43 4D 41 53 49 00 00 00 | 00 00 00 1F | 00 03 | 00 00 00 00 00 00 03 E8 | 00 17 4C 49 4E 45 5F 57 61 74 65 72 77 61 79 5F 44 65 73 63 68 75 74 65 73 | 00 00 |  | 00 00 00 00 | 00 00 |  | 00 | 01 | 00 01 | 00 00 00 00 | 00 00 00 00 00 00 00 00 | 44 7A 00 00 | 00 5A | 01 | 43 4D 41 53 49 00 00 00 | 00 00 00 03 | 00 03 | 40 46 A7 B1 6B 64 BB 7F | C0 5E 40 88 67 79 20 16 | 00 00 00 00 | 00 00 00 01 | 01 43 4D 41 53 49 00 00 00 00 00 00 03 00 03 40 46 A7 B2 D1 06 35 8D C0 5E 40 78 33 09 F5 A6 00 00 00 00 00 00 00 01 01 43 4D 41 53 49 00 00 00 00 00 00 03 00 03 40 46 A7 AB FE FC 16 85 C0 5E 40 64 B6 DD 71 8E 00 00 00 00 00 00 00 01 01 43 4D 41 53 49 00 00 00 00 00 00 03 00 03 40 46 A7 9E B5 9F 8C CF C0 5E 40 51 3E ED 62 A0 00 00 00 00 00 00 00 01 01 43 4D 41 53 49 00 00 00 00 00 00 03 00 03 40 46 A7 92 8F 58 2D A4 C0 5E 40 3F 03 3B F9 33 00 00 00 00 00 00 00 01 01 43 4D 41 53 49 00 00 00 00 00 00 03 00 03 40 46 A7 86 74 63 08 B6 C0 5E 40 31 3C 3A E4 F9 00 00 00 00 00 00 00 01 01 43 4D 41 53 49 00 00 00 00 00 00 03 00 03 40 46 A7 76 25 0F 8D 88 C0 5E 40 22 2A 2A AF 6F 00 00 00 00 00 00 00 01 01 43 4D 41 53 49 00 00 00 00 00 00 03 00 03 40 46 A7 62 88 0B C6 02 C0 5E 40 14 36 22 09 EA 00 00 00 00 00 00 00 01 01 43 4D 41 53 49 00 00 00 00 00 00 03 00 03 40 46 A7 52 6F 35 77 3D C0 5E 40 00 8D 96 25 27 00 00 00 00 00 00 00 01 01 43 4D 41 53 49 00 00 00 00 00 00 03 00 03 40 46 A7 3D DC 93 FD F4 C0 5E 3F E2 16 83 48 F4 00 00 00 00 00 00 00 01 01 43 4D 41 53 49 00 00 00 00 00 00 03 00 03 40 46 A7 42 67 A8 6B F3 C0 5E 3F B8 E8 FF 79 B7 00 00 00 00 00 00 00 01 01 43 4D 41 53 49 00 00 00 00 00 00 03 00 03 40 46 A7 56 BC 7D E4 3C C0 5E 3F 95 FB 90 01 47 00 00 00 00 00 00 00 01 01 43 4D 41 53 49 00 00 00 00 00 00 03 00 03 40 46 A7 82 4D F1 D0 46 C0 5E 3F 72 B5 14 6B 44 00 00 00 00 00 00 00 01 01 43 4D 41 53 49 00 00 00 00 00 00 03 00 03 40 46 A7 B0 0E A4 DF FF C0 5E 3F 5D 76 74 F2 86 00 00 00 00 00 00 00 01 01 43 4D 41 53 49 00 00 00 00 00 00 03 00 03 40 46 A8 01 11 85 59 25 C0 5E 3F 47 97 63 50 5E 00 00 00 00 00 00 00 01 01 43 4D 41 53 49 00 00 00 00 00 00 03 00 03 40 46 A8 26 69 2D FA 7B C0 5E 3F 40 76 34 EC 6C 00 00 00 00 00 00 00 01 01 43 4D 41 53 49 00 00 00 00 00 00 03 00 03 40 46 A8 39 A6 09 86 16 C0 5E 3F 38 EB 79 DB DF 00 00 00 00 00 00 00 01 01 43 4D 41 53 49 00 00 00 00 00 00 03 00 03 40 46 A8 5D 35 ED 43 DA C0 5E 3F 33 92 FD E7 F7 00 00 00 00 00 00 00 01 01 43 4D 41 53 49 00 00 00 00 00 00 03 00 03 40 46 A8 AE 94 15 22 1E C0 5E 3F 22 DE 91 7B 38 00 00 00 00 00 00 00 01 01 43 4D 41 53 49 00 00 00 00 00 00 03 00 03 40 46 A8 DA 66 64 DC D7 C0 5E 3F 19 44 45 1D 55 00 00 00 00 00 00 00 01 01 43 4D 41 53 49 00 00 00 00 00 00 03 00 03 40 46 A8 FA 09 34 69 CD C0 5E 3F 0E 9A 50 C2 3B 00 00 00 00 00 00 00 01 01 43 4D 41 53 49 00 00 00 00 00 00 03 00 03 40 46 A9 17 20 89 5C 44 C0 5E 3E FD A1 73 6F CC 00 00 00 00 00 00 00 01 01 43 4D 41 53 49 00 00 00 00 00 00 03 00 03 40 46 A9 31 42 05 4D C2 C0 5E 3E E7 EA A6 95 02 00 00 00 00 00 00 00 01 01 43 4D 41 53 49 00 00 00 00 00 00 03 00 03 40 46 A9 47 B7 20 32 99 C0 5E 3E CD 0F 49 40 AF 00 00 00 00 00 00 00 01 01 43 4D 41 53 49 00 00 00 00 00 00 03 00 03 40 46 A9 4D CB C3 BB 37 C0 5E 3E BA 02 DC E8 52 00 00 00 00 00 00 00 01 01 43 4D 41 53 49 00 00 00 00 00 00 03 00 03 40 46 A9 43 9A E4 15 CA C0 5E 3E A8 51 07 70 84 00 00 00 00 00 00 00 01 01 43 4D 41 53 49 00 00 00 00 00 00 03 00 03 40 46 A9 2D C5 5A 7C 51 C0 5E 3E 89 CB 2A 26 EF 00 00 00 00 00 00 00 01 01 43 4D 41 53 49 00 00 00 00 00 00 03 00 03 40 46 A9 1E D2 D0 33 00 C0 5E 3E 76 40 C3 27 6D 00 00 00 00 00 00 00 01 01 43 4D 41 53 49 00 00 00 00 00 00 03 00 03 40 46 A9 10 63 E5 17 45 C0 5E 3E 59 3F 54 E6 6C 00 00 00 00 00 00 00 01 01 43 4D 41 53 49 00 00 00 00 00 00 03 00 03 40 46 A8 FF 4F 91 66 DB C0 5E 3E 48 C9 9D FC D9 00 00 00 00 00 00 00 01 01 43 4D 41 53 49 00 00 00 00 00 00 03 00 03 40 46 A8 EB A5 A3 2F 20 C0 5E 3E 3E 91 BD 46 A2 00 00 00 00 00 00 00 01 01 43 4D 41 53 49 00 00 00 00 00 00 03 00 03 40 46 A8 D4 79 E0 9A 42 C0 5E 3E 3D 81 CA 08 45 00 00 00 00 00 00 00 01 01 43 4D 41 53 49 00 00 00 00 00 00 03 00 03 40 46 A8 C0 07 AF D5 0F C0 5E 3E 41 C0 0A 4C 51 00 00 00 00 00 00 00 01 01 43 4D 41 53 49 00 00 00 00 00 00 03 00 03 40 46 A8 AF E3 CE CB 45 C0 5E 3E 49 39 F5 9F 52 00 00 00 00 00 00 00 01 01 43 4D 41 53 49 00 00 00 00 00 00 03 00 03 40 46 A8 93 79 AF E5 95 C0 5E 3E 4F E3 D8 AD 97 00 00 00 00 00 00 00 01 01 43 4D 41 53 49 00 00 00 00 00 00 03 00 03 40 46 A8 74 7D 25 C4 74 C0 5E 3E 4F 95 B8 E1 83 00 00 00 00 00 00 00 01 01 43 4D 41 53 49 00 00 00 00 00 00 03 00 03 40 46 A8 4F 22 7A 8F 73 C0 5E 3E 57 C2 E7 DD 23 00 00 00 00 00 00 00 01 01 43 4D 41 53 49 00 00 00 00 00 00 03 00 03 40 46 A8 2E B9 DD 5C E6 C0 5E 3E 5B 24 89 EC EB 00 00 00 00 00 00 00 01 01 43 4D 41 53 49 00 00 00 00 00 00 03 00 03 40 46 A7 FA 6D B4 51 3F C0 5E 3E 57 81 15 1B EB 00 00 00 00 00 00 00 01 01 43 4D 41 53 49 00 00 00 00 00 00 03 00 03 40 46 A7 DA E8 1E 99 3D C0 5E 3E 50 CD DE 84 20 00 00 00 00 00 00 00 01 01 43 4D 41 53 49 00 00 00 00 00 00 03 00 03 40 46 A7 B3 C3 8D 9F 5F C0 5E 3E 47 9D 23 64 BA 00 00 00 00 00 00 00 01 01 43 4D 41 53 49 00 00 00 00 00 00 03 00 03 40 46 A7 8C 30 4C 8D F9 C0 5E 3E 3A 18 14 E3 10 00 00 00 00 00 00 00 01 01 43 4D 41 53 49 00 00 00 00 00 00 03 00 03 40 46 A7 6D 0A AB A9 38 C0 5E 3E 27 A7 C1 42 7D 00 00 00 00 00 00 00 01 01 43 4D 41 53 49 00 00 00 00 00 00 03 00 03 40 46 A7 54 F0 DA C1 60 C0 5E 3E 09 0F 02 75 DF 00 00 00 00 00 00 00 01 01 43 4D 41 53 49 00 00 00 00 00 00 03 00 03 40 46 A7 42 FE B1 5E A1 C0 5E 3D E0 2E 0A 3F A5 00 00 00 00 00 00 00 01 01 43 4D 41 53 49 00 00 00 00 00 00 03 00 03 40 46 A7 42 F9 1F 6A 86 C0 5E 3D A2 76 84 66 B1 00 00 00 00 00 00 00 01 01 43 4D 41 53 49 00 00 00 00 00 00 03 00 03 40 46 A7 5A 3C 87 D2 6D C0 5E 3D 77 17 4A 1D 8A 00 00 00 00 00 00 00 01 01 43 4D 41 53 49 00 00 00 00 00 00 03 00 03 40 46 A7 7B E2 A6 35 D7 C0 5E 3D 58 93 86 77 73 00 00 00 00 00 00 00 01 01 43 4D 41 53 49 00 00 00 00 00 00 03 00 03 40 46 A7 A3 92 60 DA 64 C0 5E 3D 3C 42 5B DF 3C 00 00 00 00 00 00 00 01 01 43 4D 41 53 49 00 00 00 00 00 00 03 00 03 40 46 A7 D8 4A E6 B6 1F C0 5E 3D 32 3D 81 89 67 00 00 00 00 00 00 00 01 01 43 4D 41 53 49 00 00 00 00 00 00 03 00 03 40 46 A8 0B 64 25 BE 9D C0 5E 3D 2C 04 7A A8 DE 00 00 00 00 00 00 00 01 01 43 4D 41 53 49 00 00 00 00 00 00 03 00 03 40 46 A8 31 11 42 8B 18 C0 5E 3D 2B 47 6B 06 70 00 00 00 00 00 00 00 01 01 43 4D 41 53 49 00 00 00 00 00 00 03 00 03 40 46 A8 56 09 CB 7D FF C0 5E 3D 1E 8E B1 7D 95 00 00 00 00 00 00 00 01 01 43 4D 41 53 49 00 00 00 00 00 00 03 00 03 40 46 A8 7D 3E F7 8B 82 C0 5E 3D 13 AA 69 B3 A4 00 00 00 00 00 00 00 01 01 43 4D 41 53 49 00 00 00 00 00 00 03 00 03 40 46 A8 A4 23 F5 57 32 C0 5E 3D 07 18 C3 27 E6 00 00 00 00 00 00 00 01 01 43 4D 41 53 49 00 00 00 00 00 00 03 00 03 40 46 A8 BC 40 6C 20 3B C0 5E 3C FA C6 34 0C B1 00 00 00 00 00 00 00 01 01 43 4D 41 53 49 00 00 00 00 00 00 03 00 03 40 46 A8 D7 F9 D5 7E 22 C0 5E 3C E9 19 33 6B 19 00 00 00 00 00 00 00 01 01 43 4D 41 53 49 00 00 00 00 00 00 03 00 03 40 46 A9 0A 76 43 01 99 C0 5E 3C C9 6B B0 65 EE 00 00 00 00 00 00 00 01 01 43 4D 41 53 49 00 00 00 00 00 00 03 00 03 40 46 A9 32 B9 0B 50 33 C0 5E 3C B5 D9 2B A2 67 00 00 00 00 00 00 00 01 01 43 4D 41 53 49 00 00 00 00 00 00 03 00 03 40 46 A9 5C AE CC FE E6 C0 5E 3C A1 CD C9 12 47 00 00 00 00 00 00 00 01 01 43 4D 41 53 49 00 00 00 00 00 00 03 00 03 40 46 A9 8A 8F 95 A4 18 C0 5E 3C 8F 58 E2 8B A2 00 00 00 00 00 00 00 01 01 43 4D 41 53 49 00 00 00 00 00 00 03 00 03 40 46 A9 A8 E4 C3 97 4F C0 5E 3C 89 2D 04 DD 78 00 00 00 00 00 00 00 01 01 43 4D 41 53 49 00 00 00 00 00 00 03 00 03 40 46 A9 F3 9A C0 8E 55 C0 5E 3C 86 E1 AA C1 73 00 00 00 00 00 00 00 01 01 43 4D 41 53 49 00 00 00 00 00 00 03 00 03 40 46 AA 37 C7 CF B8 B5 C0 5E 3C 8C 33 B1 B5 CC 00 00 00 00 00 00 00 01 01 43 4D 41 53 49 00 00 00 00 00 00 03 00 03 40 46 AA 62 D0 A9 7E 96 C0 5E 3C 90 E4 59 14 07 00 00 00 00 00 00 00 01 01 43 4D 41 53 49 00 00 00 00 00 00 03 00 03 40 46 AA 74 7E 2F 4C DF C0 5E 3C 9F 6C FF 29 00 00 00 00 00 00 00 00 01 01 43 4D 41 53 49 00 00 00 00 00 00 03 00 03 40 46 AA 89 3E 8B 37 D3 C0 5E 3C C7 51 D8 2A 28 00 00 00 00 00 00 00 01 01 43 4D 41 53 49 00 00 00 00 00 00 03 00 03 40 46 AA AC 97 19 B9 30 C0 5E 3D 09 7B 80 3D 64 00 00 00 00 00 00 00 01 01 43 4D 41 53 49 00 00 00 00 00 00 03 00 03 40 46 AA C9 A1 2C B9 FC C0 5E 3D 1E 4C 2F 4B D2 00 00 00 00 00 00 00 01 01 43 4D 41 53 49 00 00 00 00 00 00 03 00 03 40 46 AA F0 B0 EC FC 4F C0 5E 3D 22 42 50 FF 46 00 00 00 00 00 00 00 01 01 43 4D 41 53 49 00 00 00 00 00 00 03 00 03 40 46 AB 12 FC 08 A7 F4 C0 5E 3D 15 D1 75 04 C7 00 00 00 00 00 00 00 01 01 43 4D 41 53 49 00 00 00 00 00 00 03 00 03 40 46 AB 2D 2A 4F 09 61 C0 5E 3D 07 F3 B2 37 AA 00 00 00 00 00 00 00 01 01 43 4D 41 53 49 00 00 00 00 00 00 03 00 03 40 46 AB 38 4C 5A CC 59 C0 5E 3C F7 3E CF 84 3C 00 00 00 00 00 00 00 01 01 43 4D 41 53 49 00 00 00 00 00 00 03 00 03 40 46 AB 3B C9 4A E6 6A C0 5E 3C DB 34 3B 39 DD 00 00 00 00 00 00 00 01 01 43 4D 41 53 49 00 00 00 00 00 00 03 00 03 40 46 AB 37 5A D6 75 1A C0 5E 3C C1 76 08 0F 4B 00 00 00 00 00 00 00 01 01 43 4D 41 53 49 00 00 00 00 00 00 03 00 03 40 46 AB 25 80 82 E6 E2 C0 5E 3C 9C 63 24 63 D3 00 00 00 00 00 00 00 01 01 43 4D 41 53 49 00 00 00 00 00 00 03 00 03 40 46 AA F6 A6 11 3E AA C0 5E 3C 75 CC 9F 77 39 00 00 00 00 00 00 00 01 01 43 4D 41 53 49 00 00 00 00 00 00 03 00 03 40 46 AA DB 61 75 43 85 C0 5E 3C 5C 1D B9 41 59 00 00 00 00 00 00 00 01 01 43 4D 41 53 49 00 00 00 00 00 00 03 00 03 40 46 AA B3 80 8A 69 67 C0 5E 3C 34 F5 A7 5B 8C 00 00 00 00 00 00 00 01 01 43 4D 41 53 49 00 00 00 00 00 00 03 00 03 40 46 AA 66 B9 62 5E 39 C0 5E 3B F6 F0 11 7F E2 00 00 00 00 00 00 00 01 01 43 4D 41 53 49 00 00 00 00 00 00 03 00 03 40 46 AA 5A 39 63 99 CE C0 5E 3B EE CB 59 5B 5A 00 00 00 00 00 00 00 01 01 43 4D 41 53 49 00 00 00 00 00 00 03 00 03 40 46 AA 5F 16 E3 49 A8 C0 5E 3B DA D9 53 E8 9E 00 00 00 00 00 00 00 01 01 43 4D 41 53 49 00 00 00 00 00 00 03 00 03 40 46 AA 70 F3 52 6A 23 C0 5E 3B BD 66 F3 23 28 00 00 00 00 00 00 00 01 01 43 4D 41 53 49 00 00 00 00 00 00 03 00 03 40 46 AA 92 3B D0 29 1F C0 5E 3B AD 35 9A BA E2 00 00 00 00 00 00 00 01 01 43 4D 41 53 49 00 00 00 00 00 00 03 00 03 40 46 AA CC A8 68 50 3E C0 5E 3B A8 50 EA 66 A3 00 00 00 00 00 00 00 01 01 43 4D 41 53 49 00 00 00 00 00 00 03 00 03 40 46 AA EF 3F 95 AA 77 C0 5E 3B AB 5F 64 6D 65 00 00 00 00 00 00 00 01 01 43 4D 41 53 49 00 00 00 00 00 00 03 00 03 40 46 AB 1C D2 B7 0A 6E C0 5E 3B AC 71 95 75 91 00 00 00 00 00 00 00 01 01 43 4D 41 53 49 00 00 00 00 00 00 03 00 03 40 46 AB 4B 3E 3B E0 79 C0 5E 3B B9 9E CC 78 B6 00 00 00 00 00 00 00 01 01 43 4D 41 53 49 00 00 00 00 00 00 03 00 03 40 46 AB 7A E8 86 2B D4 C0 5E 3B DB BA C7 A5 E7 00 00 00 00 00 00 00 01 01 43 4D 41 53 49 00 00 00 00 00 00 03 00 03 40 46 AB AC BC 22 A2 A4 C0 5E 3C 04 4C 0D 9F 3C 00 00 00 00 00 00 00 01 | 00 01 | 01 43 4D 41 53 49 00 00 00 00 00 00 10 00 03 42 0C 00 00 C2 70 00 00 00 00 00 00 00 00 00 00 | 00 | 00 03 2E 25
Air Vehicle State
Address Attributed Message
LMCP Message
LMCP Object
AirVehicleState
EntityState
[34 empty] | Location3D | [17 empty] | Info
| Notational address |  | Content type |  | Descriptor |  |  |  | Source entity ID |  | Source service ID |  | LMCP control string | Message size | Not Null (1 byte) | Series ID (8 bytes) | Message type (4 bytes) | Version (2 bytes) | Entity ID (8 bytes) | x-direction velocity | y-direction velocity | z-direction velocity | x-direction acceleration | y-direction acceleration | z-direction acceleration | Heading | Pitch | Roll | Roll rate | Pitch rate | Yaw rate | Course angle | Ground speed | Not null? (1 byte) | Series name (8 bytes) | LCMP type (4 bytes) | Series version (2 bytes) | Latitude (8 bytes) | Longitude (8 bytes) | Altitude (4 bytes) | Altitude type (4 bytes) | Energy available | Actual energy rate | Payload state list size | Current Waypoint | Current Command | Mode | Num Associated Tasks | Associated tasks (8 bytes each) | Time | Info Length | Not null? (1 byte) | Series name (8 bytes) | LCMP type (4 bytes) | Series version (2 bytes) | Key Length (2 bytes) | Key | Value length (2 bytes) | Value | Airspeed | Vertical speed | Wind speed | Wind direction | Checksum
ASCII | afrl.cmasi.AirVehicleState | $ | lmpc | ¦ | afrl.cmasi.AirVehicleState | ¦ | TcpBridge | ¦ | 400 | ¦ | 68 | $ | LMCP | Ï (=463) |  (=1) | CMASI |  (=15) |  (=3) | [16 empty] | CMASI
Hex | 61 66 72 6C 2E 63 6D 61 73 69 2E 41 69 72 56 65 68 69 63 6C 65 53 74 61 74 65 | 24 | 6C 6D 63 70 | 7C | 61 66 72 6C 2E 63 6D 61 73 69 2E 41 69 72 56 65 68 69 63 6C 65 53 74 61 74 65 | 7C | 54 63 70 42 72 69 64 67 65 | 7C | 34 30 30 | 7C | 36 38 | 24 | 4C 4D 43 50 | 00 00 01 CF | 01 | 43 4D 41 53 49 00 00 00 | 00 00 00 0F | 00 03 | 00 00 00 00 00 00 01 90 | 41 B0 DE 72 | 00 00 00 00 | 00 00 00 00 | 00 00 00 00 | 00 00 00 00 | 00 00 00 00 | 43 0A F8 22 | 00 00 00 00 | 41 9F FF 72 | 37 18 F3 2C | 41 66 0F 2B | 42 1E 05 E2 | 43 0A F8 22 | 41 B0 DD 90 | 01 | 43 4D 41 53 49 00 00 00 | 00 00 00 03 | 00 03 | 40 46 A8 88 D3 EE DB EA | C0 5E 3F 6B 3D A6 0C 11 | 44 2F 00 00 | 00 00 00 01 | 42 C7 FF 2F | 39 91 C0 87 | 00 02 | 00 00 00 00 00 00 00 00 | 00 00 00 00 00 00 00 10 | 00 00 00 01 | 00 00 |  | 00 00 00 00 00 00 16 89 | 00 00 | [8 empty] | 41 B0 DE 72 | 00 00 00 00 | 00 00 00 00 | 00 00 00 00 | 00 00 58 4E
Automation Response
Address Attributed Message
LMCP Message
LMCP Object
AutomationResponse
MissionCommand
[24 empty] | VehicleActionCommand |  |  |  | Waypoint
Location3D
| Notational address |  | Content type |  | Descriptor |  |  |  | Source entity ID |  | Source service ID |  | LMCP control string | Message size | Not Null (1 byte) | Series ID (8 bytes) | Message type (4 bytes) | Version (2 bytes) | Mission Command list size (2 bytes) | Not Null (1 byte) | Series ID (8 bytes) | Message type (4 bytes) | Version (2 bytes) | Command ID (8 bytes) | Vehicle ID (8 bytes) | Vehicle Action List length (2 bytes) | Waypoint list length (2 bytes) | Not Null (1 byte) | Series ID (8 bytes) | Message type (4 bytes) | Version (2 bytes) | Latitude (8 bytes) | Longitude (8 bytes) | Altitude (4 bytes) | Altitude type (4 bytes) | Waypoint number (8 bytes) | Next waypoint (8 bytes) | Speed (4 bytes) | Speed type (4 bytes) | Climb rate (4 bytes) | Turn type (4 bytes) | Vehicle action list length (2 bytes) | Contingency waypoint A (8 bytes) | Contingency waypoint B (8 bytes) | Associated tasks length (2 bytes) | Waypoints 2-73 | First waypoint (8 bytes) | Version (2 bytes) | Info length (2 bytes) | Checksum (4 bytes)
ASCII | afrl.cmasi.AutomationResponse | $ | lmcp | ¦ | afrl.cmasi.AutomationResponse | ¦ |  | ¦ | 400 | ¦ | 57 | $ | LMCP
Hex | 61 66 72 6C 2E 63 6D 61 73 69 2E 41 75 74 6F 6D 61 74 69 6F 6E 52 65 73 70 6F 6E 73 65 | 24 | 6C 6D 63 70 | 7C | 61 66 72 6C 2E 63 6D 61 73 69 2E 41 75 74 6F 6D 61 74 69 6F 6E 52 65 73 70 6F 6E 73 65 | 7C |  | 7C | 34 30 30 | 7C | 35 37 | 24 | 4C 4D 43 50 | 00 00 1C 17 | 01 | 43 4D 41 53 49 00 00 00 | 00 00 00 33 | 00 03 | 00 01 | 01 | 43 4D 41 53 49 00 00 00 | 00 00 00 24 | 00 03 | 00 00 00 00 00 00 00 01 | 00 00 00 00 00 00 01 90 | 00 00 | 00 49 | 01 | 43 4D 41 53 49 00 00 00 | 00 00 00 23 | 00 03 | 40 46 A8 82 44 A0 42 3F | C0 5E 3F 67 D5 56 77 B2 | 44 2F 00 00 | 00 00 00 01 | 00 00 00 00 00 00 00 01 | 00 00 00 00 00 00 00 02 | 41 B0 00 00 | 00 00 00 00 | 00 00 00 00 | 00 00 00 00 | 00 00 | 00 00 00 00 00 00 00 00 | 00 00 00 00 00 00 00 00 | 00 00 | 01 43 4D 41 53 49 00 00 00 00 00 00 23 00 03 40 46 A8 74 64 98 F0 3E C0 5E 3F 64 7B 68 80 1B 44 2F 00 00 00 00 00 01 00 00 00 00 00 00 00 02 00 00 00 00 00 00 00 03 41 B0 00 00 00 00 00 00 00 00 00 00 00 00 00 00 00 00 00 00 00 00 00 00 00 00 00 00 00 00 00 00 00 00 00 00 01 43 4D 41 53 49 00 00 00 00 00 00 23 00 03 40 46 A8 65 BF 07 5C 8C C0 5E 3F 64 E6 8D 8B F6 44 2F 00 00 00 00 00 01 00 00 00 00 00 00 00 03 00 00 00 00 00 00 00 04 41 B0 00 00 00 00 00 00 00 00 00 00 00 00 00 00 00 00 00 00 00 00 00 00 00 00 00 00 00 00 00 00 00 00 00 00 01 43 4D 41 53 49 00 00 00 00 00 00 23 00 03 40 46 A8 58 4B F9 74 81 C0 5E 3F 69 08 5E 52 10 44 2F 00 00 00 00 00 01 00 00 00 00 00 00 00 04 00 00 00 00 00 00 00 05 41 B0 00 00 00 00 00 00 00 00 00 00 00 00 00 00 00 00 00 00 00 00 00 00 00 00 00 00 00 00 00 00 00 00 00 00 01 43 4D 41 53 49 00 00 00 00 00 00 23 00 03 40 46 A8 48 59 5E 32 53 C0 5E 3F 78 67 C2 F1 CA 44 2F 00 00 00 00 00 01 00 00 00 00 00 00 00 05 00 00 00 00 00 00 00 06 41 B0 00 00 00 00 00 00 00 00 00 00 00 00 00 00 00 00 00 00 00 00 00 00 00 00 00 00 00 00 00 00 00 00 00 00 01 43 4D 41 53 49 00 00 00 00 00 00 23 00 03 40 46 A7 B5 6E 2B 3D 14 C0 5E 40 D4 90 B6 47 BE 44 2F 00 00 00 00 00 01 00 00 00 00 00 00 00 06 00 00 00 00 00 00 00 07 41 B0 00 00 00 00 00 00 00 00 00 00 00 00 00 00 00 00 00 00 00 00 00 00 00 00 00 00 00 00 00 00 00 00 00 00 01 43 4D 41 53 49 00 00 00 00 00 00 23 00 03 40 46 A7 AE B9 26 E2 8A C0 5E 40 DD CD 94 1A CC 44 2F 00 00 00 00 00 01 00 00 00 00 00 00 00 07 00 00 00 00 00 00 00 08 41 B0 00 00 00 00 00 00 00 00 00 00 00 00 00 00 00 00 00 00 00 00 00 00 00 00 00 00 00 00 00 00 00 00 00 00 01 43 4D 41 53 49 00 00 00 00 00 00 23 00 03 40 46 A7 A3 C4 54 D1 5A C0 5E 40 E4 B4 88 B9 EB 44 2F 00 00 00 00 00 01 00 00 00 00 00 00 00 08 00 00 00 00 00 00 00 09 41 B0 00 00 00 00 00 00 00 00 00 00 00 00 00 00 00 00 00 00 00 00 00 00 00 00 00 00 00 00 00 00 00 00 00 00 01 43 4D 41 53 49 00 00 00 00 00 00 23 00 03 40 46 A7 96 09 79 17 EF C0 5E 40 E8 58 32 D1 00 44 2F 00 00 00 00 00 01 00 00 00 00 00 00 00 09 00 00 00 00 00 00 00 0A 41 B0 00 00 00 00 00 00 00 00 00 00 00 00 00 00 00 00 00 00 00 00 00 00 00 00 00 00 00 00 00 00 00 00 00 00 01 43 4D 41 53 49 00 00 00 00 00 00 23 00 03 40 46 A7 87 61 14 4C C0 C0 5E 40 E8 3B 54 02 33 44 2F 00 00 00 00 00 01 00 00 00 00 00 00 00 0A 00 00 00 00 00 00 00 0B 41 B0 00 00 00 00 00 00 00 00 00 00 00 00 00 00 00 00 00 00 00 00 00 00 00 00 00 00 00 00 00 00 00 00 00 00 01 43 4D 41 53 49 00 00 00 00 00 00 23 00 03 40 46 A7 79 C3 95 95 FB C0 5E 40 E4 61 CD D9 50 44 2F 00 00 00 00 00 01 00 00 00 00 00 00 00 0B 00 00 00 00 00 00 00 0C 41 B0 00 00 00 00 00 00 00 00 00 00 00 00 00 00 00 00 00 00 00 00 00 00 00 00 00 00 00 00 00 00 00 00 00 00 01 43 4D 41 53 49 00 00 00 00 00 00 23 00 03 40 46 A7 6F 05 8B 07 27 C0 5E 40 DD 50 1C 3B CF 44 2F 00 00 00 00 00 01 00 00 00 00 00 00 00 0C 00 00 00 00 00 00 00 0D 41 B0 00 00 00 00 00 00 00 00 00 00 00 00 00 00 00 00 00 00 00 00 00 00 00 00 00 00 00 00 00 00 00 00 00 00 01 43 4D 41 53 49 00 00 00 00 00 00 23 00 03 40 46 A7 67 3F 52 2D 96 C0 5E 40 CA 80 AF BA EF 44 2F 00 00 00 00 00 01 00 00 00 00 00 00 00 0D 00 00 00 00 00 00 00 0E 41 B0 00 00 00 00 00 00 00 00 00 00 00 00 00 00 00 00 00 00 00 00 00 00 00 00 00 00 00 00 00 00 00 00 00 01 00 00 00 00 00 00 03 E8 01 43 4D 41 53 49 00 00 00 00 00 00 23 00 03 40 46 A7 6E C0 DB 56 DC C0 5E 40 7C 9A F1 E8 B9 44 2F 00 00 00 00 00 01 00 00 00 00 00 00 00 0E 00 00 00 00 00 00 00 0F 41 B0 00 00 00 00 00 00 00 00 00 00 00 00 00 00 00 00 00 00 00 00 00 00 00 00 00 00 00 00 00 00 00 00 00 01 00 00 00 00 00 00 03 E8 01 43 4D 41 53 49 00 00 00 00 00 00 23 00 03 40 46 A7 6B AA FB 77 58 C0 5E 40 75 14 4F A9 E2 44 2F 00 00 00 00 00 01 00 00 00 00 00 00 00 0F 00 00 00 00 00 00 00 10 41 B0 00 00 00 00 00 00 00 00 00 00 00 00 00 00 00 00 00 00 00 00 00 00 00 00 00 00 00 00 00 00 00 00 00 01 00 00 00 00 00 00 03 E8 01 43 4D 41 53 49 00 00 00 00 00 00 23 00 03 40 46 A7 57 83 43 13 C4 C0 5E 40 57 68 54 77 1A 44 2F 00 00 00 00 00 01 00 00 00 00 00 00 00 10 00 00 00 00 00 00 00 11 41 B0 00 00 00 00 00 00 00 00 00 00 00 00 00 00 00 00 00 00 00 00 00 00 00 00 00 00 00 00 00 00 00 00 00 01 00 00 00 00 00 00 03 E8 01 43 4D 41 53 49 00 00 00 00 00 00 23 00 03 40 46 A7 41 B7 7E 6D 5C C0 5E 40 41 3D E2 15 C8 44 2F 00 00 00 00 00 01 00 00 00 00 00 00 00 11 00 00 00 00 00 00 00 12 41 B0 00 00 00 00 00 00 00 00 00 00 00 00 00 00 00 00 00 00 00 00 00 00 00 00 00 00 00 00 00 00 00 00 00 01 00 00 00 00 00 00 03 E8 01 43 4D 41 53 49 00 00 00 00 00 00 23 00 03 40 46 A7 2B 57 F8 B7 8A C0 5E 40 30 C9 94 0F A5 44 2F 00 00 00 00 00 01 00 00 00 00 00 00 00 12 00 00 00 00 00 00 00 13 41 B0 00 00 00 00 00 00 00 00 00 00 00 00 00 00 00 00 00 00 00 00 00 00 00 00 00 00 00 00 00 00 00 00 00 01 00 00 00 00 00 00 03 E8 01 43 4D 41 53 49 00 00 00 00 00 00 23 00 03 40 46 A6 FA E1 35 0E 35 C0 5E 3F EB B8 21 2F 0D 44 2F 00 00 00 00 00 01 00 00 00 00 00 00 00 13 00 00 00 00 00 00 00 14 41 B0 00 00 00 00 00 00 00 00 00 00 00 00 00 00 00 00 00 00 00 00 00 00 00 00 00 00 00 00 00 00 00 00 00 01 00 00 00 00 00 00 03 E8 01 43 4D 41 53 49 00 00 00 00 00 00 23 00 03 40 46 A6 FF EE 88 C9 28 C0 5E 3F AD A5 7D 31 82 44 2F 00 00 00 00 00 01 00 00 00 00 00 00 00 14 00 00 00 00 00 00 00 15 41 B0 00 00 00 00 00 00 00 00 00 00 00 00 00 00 00 00 00 00 00 00 00 00 00 00 00 00 00 00 00 00 00 00 00 01 00 00 00 00 00 00 03 E8 01 43 4D 41 53 49 00 00 00 00 00 00 23 00 03 40 46 A7 1C A7 A6 86 B5 C0 5E 3F 7C 73 19 0E D6 44 2F 00 00 00 00 00 01 00 00 00 00 00 00 00 15 00 00 00 00 00 00 00 16 41 B0 00 00 00 00 00 00 00 00 00 00 00 00 00 00 00 00 00 00 00 00 00 00 00 00 00 00 00 00 00 00 00 00 00 01 00 00 00 00 00 00 03 E8 01 43 4D 41 53 49 00 00 00 00 00 00 23 00 03 40 46 A7 55 73 6E 47 FE C0 5E 3F 4E 28 29 AB 2A 44 2F 00 00 00 00 00 01 00 00 00 00 00 00 00 16 00 00 00 00 00 00 00 17 41 B0 00 00 00 00 00 00 00 00 00 00 00 00 00 00 00 00 00 00 00 00 00 00 00 00 00 00 00 00 00 00 00 00 00 01 00 00 00 00 00 00 03 E8 01 43 4D 41 53 49 00 00 00 00 00 00 23 00 03 40 46 A7 91 EF 3A 40 7D C0 5E 3F 31 FA D7 F8 82 44 2F 00 00 00 00 00 01 00 00 00 00 00 00 00 17 00 00 00 00 00 00 00 18 41 B0 00 00 00 00 00 00 00 00 00 00 00 00 00 00 00 00 00 00 00 00 00 00 00 00 00 00 00 00 00 00 00 00 00 01 00 00 00 00 00 00 03 E8 01 43 4D 41 53 49 00 00 00 00 00 00 23 00 03 40 46 A8 0A 99 E1 B6 E8 C0 5E 3F 14 36 2E 1C B8 44 2F 00 00 00 00 00 01 00 00 00 00 00 00 00 18 00 00 00 00 00 00 00 19 41 B0 00 00 00 00 00 00 00 00 00 00 00 00 00 00 00 00 00 00 00 00 00 00 00 00 00 00 00 00 00 00 00 00 00 01 00 00 00 00 00 00 03 E8 01 43 4D 41 53 49 00 00 00 00 00 00 23 00 03 40 46 A8 1F C8 8A F0 3C C0 5E 3F 0C 14 C9 03 8F 44 2F 00 00 00 00 00 01 00 00 00 00 00 00 00 19 00 00 00 00 00 00 00 1A 41 B0 00 00 00 00 00 00 00 00 00 00 00 00 00 00 00 00 00 00 00 00 00 00 00 00 00 00 00 00 00 00 00 00 00 01 00 00 00 00 00 00 03 E8 01 43 4D 41 53 49 00 00 00 00 00 00 23 00 03 40 46 A8 C2 7C 6C D7 38 C0 5E 3E EB E3 1F 4B D0 44 2F 00 00 00 00 00 01 00 00 00 00 00 00 00 1A 00 00 00 00 00 00 00 1B 41 B0 00 00 00 00 00 00 00 00 00 00 00 00 00 00 00 00 00 00 00 00 00 00 00 00 00 00 00 00 00 00 00 00 00 01 00 00 00 00 00 00 03 E8 01 43 4D 41 53 49 00 00 00 00 00 00 23 00 03 40 46 A8 D5 5D D5 F3 7F C0 5E 3E E5 B9 44 D5 4B 44 2F 00 00 00 00 00 01 00 00 00 00 00 00 00 1B 00 00 00 00 00 00 00 1C 41 B0 00 00 00 00 00 00 00 00 00 00 00 00 00 00 00 00 00 00 00 00 00 00 00 00 00 00 00 00 00 00 00 00 00 01 00 00 00 00 00 00 03 E8 01 43 4D 41 53 49 00 00 00 00 00 00 23 00 03 40 46 A8 E7 39 3C 77 D7 C0 5E 3E DB 14 37 2E AF 44 2F 00 00 00 00 00 01 00 00 00 00 00 00 00 1C 00 00 00 00 00 00 00 1D 41 B0 00 00 00 00 00 00 00 00 00 00 00 00 00 00 00 00 00 00 00 00 00 00 00 00 00 00 00 00 00 00 00 00 00 01 00 00 00 00 00 00 03 E8 01 43 4D 41 53 49 00 00 00 00 00 00 23 00 03 40 46 A8 F9 A7 EF 4C B7 C0 5E 3E CB BF 2D B0 35 44 2F 00 00 00 00 00 01 00 00 00 00 00 00 00 1D 00 00 00 00 00 00 00 1E 41 B0 00 00 00 00 00 00 00 00 00 00 00 00 00 00 00 00 00 00 00 00 00 00 00 00 00 00 00 00 00 00 00 00 00 01 00 00 00 00 00 00 03 E8 01 43 4D 41 53 49 00 00 00 00 00 00 23 00 03 40 46 A9 09 10 B2 75 AA C0 5E 3E BD 68 C0 50 A4 44 2F 00 00 00 00 00 01 00 00 00 00 00 00 00 1E 00 00 00 00 00 00 00 1F 41 B0 00 00 00 00 00 00 00 00 00 00 00 00 00 00 00 00 00 00 00 00 00 00 00 00 00 00 00 00 00 00 00 00 00 01 00 00 00 00 00 00 03 E8 01 43 4D 41 53 49 00 00 00 00 00 00 23 00 03 40 46 A8 DF D0 E3 2D 2F C0 5E 3E 89 05 B8 34 27 44 2F 00 00 00 00 00 01 00 00 00 00 00 00 00 1F 00 00 00 00 00 00 00 20 41 B0 00 00 00 00 00 00 00 00 00 00 00 00 00 00 00 00 00 00 00 00 00 00 00 00 00 00 00 00 00 00 00 00 00 01 00 00 00 00 00 00 03 E8 01 43 4D 41 53 49 00 00 00 00 00 00 23 00 03 40 46 A8 D6 DA 71 21 53 C0 5E 3E 6E 8A 52 F5 17 44 2F 00 00 00 00 00 01 00 00 00 00 00 00 00 20 00 00 00 00 00 00 00 21 41 B0 00 00 00 00 00 00 00 00 00 00 00 00 00 00 00 00 00 00 00 00 00 00 00 00 00 00 00 00 00 00 00 00 00 01 00 00 00 00 00 00 03 E8 01 43 4D 41 53 49 00 00 00 00 00 00 23 00 03 40 46 A8 CD 91 AB 39 64 C0 5E 3E 74 DC BA D8 F5 44 2F 00 00 00 00 00 01 00 00 00 00 00 00 00 21 00 00 00 00 00 00 00 22 41 B0 00 00 00 00 00 00 00 00 00 00 00 00 00 00 00 00 00 00 00 00 00 00 00 00 00 00 00 00 00 00 00 00 00 01 00 00 00 00 00 00 03 E8 01 43 4D 41 53 49 00 00 00 00 00 00 23 00 03 40 46 A8 9D E1 2D 43 2F C0 5E 3E 7F C4 56 56 2B 44 2F 00 00 00 00 00 01 00 00 00 00 00 00 00 22 00 00 00 00 00 00 00 23 41 B0 00 00 00 00 00 00 00 00 00 00 00 00 00 00 00 00 00 00 00 00 00 00 00 00 00 00 00 00 00 00 00 00 00 01 00 00 00 00 00 00 03 E8 01 43 4D 41 53 49 00 00 00 00 00 00 23 00 03 40 46 A8 7B D8 CB AF 3E C0 5E 3E 7F BE AB 14 4E 44 2F 00 00 00 00 00 01 00 00 00 00 00 00 00 23 00 00 00 00 00 00 00 24 41 B0 00 00 00 00 00 00 00 00 00 00 00 00 00 00 00 00 00 00 00 00 00 00 00 00 00 00 00 00 00 00 00 00 00 01 00 00 00 00 00 00 03 E8 01 43 4D 41 53 49 00 00 00 00 00 00 23 00 03 40 46 A8 33 39 E2 83 6C C0 5E 3E 8B 7A A6 3B BE 44 2F 00 00 00 00 00 01 00 00 00 00 00 00 00 24 00 00 00 00 00 00 00 25 41 B0 00 00 00 00 00 00 00 00 00 00 00 00 00 00 00 00 00 00 00 00 00 00 00 00 00 00 00 00 00 00 00 00 00 01 00 00 00 00 00 00 03 E8 01 43 4D 41 53 49 00 00 00 00 00 00 23 00 03 40 46 A7 EC AE 28 6A 9E C0 5E 3E 86 F4 9E 5D 7D 44 2F 00 00 00 00 00 01 00 00 00 00 00 00 00 25 00 00 00 00 00 00 00 26 41 B0 00 00 00 00 00 00 00 00 00 00 00 00 00 00 00 00 00 00 00 00 00 00 00 00 00 00 00 00 00 00 00 00 00 01 00 00 00 00 00 00 03 E8 01 43 4D 41 53 49 00 00 00 00 00 00 23 00 03 40 46 A7 9A 87 32 4D 9C C0 5E 3E 74 A1 DC DB 58 44 2F 00 00 00 00 00 01 00 00 00 00 00 00 00 26 00 00 00 00 00 00 00 27 41 B0 00 00 00 00 00 00 00 00 00 00 00 00 00 00 00 00 00 00 00 00 00 00 00 00 00 00 00 00 00 00 00 00 00 01 00 00 00 00 00 00 03 E8 01 43 4D 41 53 49 00 00 00 00 00 00 23 00 03 40 46 A7 67 29 AC 98 0F C0 5E 3E 62 CF B9 94 DC 44 2F 00 00 00 00 00 01 00 00 00 00 00 00 00 27 00 00 00 00 00 00 00 28 41 B0 00 00 00 00 00 00 00 00 00 00 00 00 00 00 00 00 00 00 00 00 00 00 00 00 00 00 00 00 00 00 00 00 00 01 00 00 00 00 00 00 03 E8 01 43 4D 41 53 49 00 00 00 00 00 00 23 00 03 40 46 A7 38 6B 5E 37 F6 C0 5E 3E 46 91 21 7F B8 44 2F 00 00 00 00 00 01 00 00 00 00 00 00 00 28 00 00 00 00 00 00 00 29 41 B0 00 00 00 00 00 00 00 00 00 00 00 00 00 00 00 00 00 00 00 00 00 00 00 00 00 00 00 00 00 00 00 00 00 01 00 00 00 00 00 00 03 E8 01 43 4D 41 53 49 00 00 00 00 00 00 23 00 03 40 46 A7 16 22 81 20 1A C0 5E 3E 1C 2A 08 0C 1F 44 2F 00 00 00 00 00 01 00 00 00 00 00 00 00 29 00 00 00 00 00 00 00 2A 41 B0 00 00 00 00 00 00 00 00 00 00 00 00 00 00 00 00 00 00 00 00 00 00 00 00 00 00 00 00 00 00 00 00 00 01 00 00 00 00 00 00 03 E8 01 43 4D 41 53 49 00 00 00 00 00 00 23 00 03 40 46 A6 FF 6C F8 CD B2 C0 5E 3D E7 76 E6 77 9F 44 2F 00 00 00 00 00 01 00 00 00 00 00 00 00 2A 00 00 00 00 00 00 00 2B 41 B0 00 00 00 00 00 00 00 00 00 00 00 00 00 00 00 00 00 00 00 00 00 00 00 00 00 00 00 00 00 00 00 00 00 01 00 00 00 00 00 00 03 E8 01 43 4D 41 53 49 00 00 00 00 00 00 23 00 03 40 46 A6 FF BF E3 EC 87 C0 5E 3D 99 B7 DB 1F 74 44 2F 00 00 00 00 00 01 00 00 00 00 00 00 00 2B 00 00 00 00 00 00 00 2C 41 B0 00 00 00 00 00 00 00 00 00 00 00 00 00 00 00 00 00 00 00 00 00 00 00 00 00 00 00 00 00 00 00 00 00 01 00 00 00 00 00 00 03 E8 01 43 4D 41 53 49 00 00 00 00 00 00 23 00 03 40 46 A7 1E B3 03 2D 2F C0 5E 3D 5F 4D 45 67 3F 44 2F 00 00 00 00 00 01 00 00 00 00 00 00 00 2C 00 00 00 00 00 00 00 2D 41 B0 00 00 00 00 00 00 00 00 00 00 00 00 00 00 00 00 00 00 00 00 00 00 00 00 00 00 00 00 00 00 00 00 00 01 00 00 00 00 00 00 03 E8 01 43 4D 41 53 49 00 00 00 00 00 00 23 00 03 40 46 A7 48 A0 08 48 74 C0 5E 3D 38 89 1A 46 A6 44 2F 00 00 00 00 00 01 00 00 00 00 00 00 00 2D 00 00 00 00 00 00 00 2E 41 B0 00 00 00 00 00 00 00 00 00 00 00 00 00 00 00 00 00 00 00 00 00 00 00 00 00 00 00 00 00 00 00 00 00 01 00 00 00 00 00 00 03 E8 01 43 4D 41 53 49 00 00 00 00 00 00 23 00 03 40 46 A7 82 A0 1E 08 A7 C0 5E 3D 11 D1 46 B2 D8 44 2F 00 00 00 00 00 01 00 00 00 00 00 00 00 2E 00 00 00 00 00 00 00 2F 41 B0 00 00 00 00 00 00 00 00 00 00 00 00 00 00 00 00 00 00 00 00 00 00 00 00 00 00 00 00 00 00 00 00 00 01 00 00 00 00 00 00 03 E8 01 43 4D 41 53 49 00 00 00 00 00 00 23 00 03 40 46 A8 03 0B 1B 06 A3 C0 5E 3C FB F0 4E 6D 13 44 2F 00 00 00 00 00 01 00 00 00 00 00 00 00 2F 00 00 00 00 00 00 00 30 41 B0 00 00 00 00 00 00 00 00 00 00 00 00 00 00 00 00 00 00 00 00 00 00 00 00 00 00 00 00 00 00 00 00 00 01 00 00 00 00 00 00 03 E8 01 43 4D 41 53 49 00 00 00 00 00 00 23 00 03 40 46 A8 21 FA A4 E1 33 C0 5E 3C FC 08 5C 78 82 44 2F 00 00 00 00 00 01 00 00 00 00 00 00 00 30 00 00 00 00 00 00 00 31 41 B0 00 00 00 00 00 00 00 00 00 00 00 00 00 00 00 00 00 00 00 00 00 00 00 00 00 00 00 00 00 00 00 00 00 01 00 00 00 00 00 00 03 E8 01 43 4D 41 53 49 00 00 00 00 00 00 23 00 03 40 46 A8 7F C4 EE 6F 65 C0 5E 3C DE 15 82 B9 B4 44 2F 00 00 00 00 00 01 00 00 00 00 00 00 00 31 00 00 00 00 00 00 00 32 41 B0 00 00 00 00 00 00 00 00 00 00 00 00 00 00 00 00 00 00 00 00 00 00 00 00 00 00 00 00 00 00 00 00 00 01 00 00 00 00 00 00 03 E8 01 43 4D 41 53 49 00 00 00 00 00 00 23 00 03 40 46 A8 E1 0C E6 A8 23 C0 5E 3C A2 E2 3C 17 C0 44 2F 00 00 00 00 00 01 00 00 00 00 00 00 00 32 00 00 00 00 00 00 00 33 41 B0 00 00 00 00 00 00 00 00 00 00 00 00 00 00 00 00 00 00 00 00 00 00 00 00 00 00 00 00 00 00 00 00 00 01 00 00 00 00 00 00 03 E8 01 43 4D 41 53 49 00 00 00 00 00 00 23 00 03 40 46 A9 38 92 68 29 D7 C0 5E 3C 78 AC FF 30 94 44 2F 00 00 00 00 00 01 00 00 00 00 00 00 00 33 00 00 00 00 00 00 00 34 41 B0 00 00 00 00 00 00 00 00 00 00 00 00 00 00 00 00 00 00 00 00 00 00 00 00 00 00 00 00 00 00 00 00 00 01 00 00 00 00 00 00 03 E8 01 43 4D 41 53 49 00 00 00 00 00 00 23 00 03 40 46 A9 70 13 EB AA 4B C0 5E 3C 62 B0 AB 7B 0A 44 2F 00 00 00 00 00 01 00 00 00 00 00 00 00 34 00 00 00 00 00 00 00 35 41 B0 00 00 00 00 00 00 00 00 00 00 00 00 00 00 00 00 00 00 00 00 00 00 00 00 00 00 00 00 00 00 00 00 00 01 00 00 00 00 00 00 03 E8 01 43 4D 41 53 49 00 00 00 00 00 00 23 00 03 40 46 A9 9D E8 AF B7 5B C0 5E 3C 59 5D 36 68 25 44 2F 00 00 00 00 00 01 00 00 00 00 00 00 00 35 00 00 00 00 00 00 00 36 41 B0 00 00 00 00 00 00 00 00 00 00 00 00 00 00 00 00 00 00 00 00 00 00 00 00 00 00 00 00 00 00 00 00 00 01 00 00 00 00 00 00 03 E8 01 43 4D 41 53 49 00 00 00 00 00 00 23 00 03 40 46 A9 F6 70 DC 1D 73 C0 5E 3C 56 7B 54 75 F0 44 2F 00 00 00 00 00 01 00 00 00 00 00 00 00 36 00 00 00 00 00 00 00 37 41 B0 00 00 00 00 00 00 00 00 00 00 00 00 00 00 00 00 00 00 00 00 00 00 00 00 00 00 00 00 00 00 00 00 00 01 00 00 00 00 00 00 03 E8 01 43 4D 41 53 49 00 00 00 00 00 00 23 00 03 40 46 AA 83 26 A4 4F 6E C0 5E 3C 66 37 0D C1 1D 44 2F 00 00 00 00 00 01 00 00 00 00 00 00 00 37 00 00 00 00 00 00 00 38 41 B0 00 00 00 00 00 00 00 00 00 00 00 00 00 00 00 00 00 00 00 00 00 00 00 00 00 00 00 00 00 00 00 00 00 01 00 00 00 00 00 00 03 E8 01 43 4D 41 53 49 00 00 00 00 00 00 23 00 03 40 46 AA AF 49 62 B1 EC C0 5E 3C 86 B9 AB 72 FF 44 2F 00 00 00 00 00 01 00 00 00 00 00 00 00 38 00 00 00 00 00 00 00 39 41 B0 00 00 00 00 00 00 00 00 00 00 00 00 00 00 00 00 00 00 00 00 00 00 00 00 00 00 00 00 00 00 00 00 00 01 00 00 00 00 00 00 03 E8 01 43 4D 41 53 49 00 00 00 00 00 00 23 00 03 40 46 AA E6 59 92 3E 7C C0 5E 3C F1 D7 6D 0C 3B 44 2F 00 00 00 00 00 01 00 00 00 00 00 00 00 39 00 00 00 00 00 00 00 3A 41 B0 00 00 00 00 00 00 00 00 00 00 00 00 00 00 00 00 00 00 00 00 00 00 00 00 00 00 00 00 00 00 00 00 00 01 00 00 00 00 00 00 03 E8 01 43 4D 41 53 49 00 00 00 00 00 00 23 00 03 40 46 AA EE D4 67 81 69 C0 5E 3C EC B5 A0 DA 28 44 2F 00 00 00 00 00 01 00 00 00 00 00 00 00 3A 00 00 00 00 00 00 00 3B 41 B0 00 00 00 00 00 00 00 00 00 00 00 00 00 00 00 00 00 00 00 00 00 00 00 00 00 00 00 00 00 00 00 00 00 01 00 00 00 00 00 00 03 E8 01 43 4D 41 53 49 00 00 00 00 00 00 23 00 03 40 46 AA F7 49 60 7B 1C C0 5E 3C E9 F0 1C 5E C4 44 2F 00 00 00 00 00 01 00 00 00 00 00 00 00 3B 00 00 00 00 00 00 00 3C 41 B0 00 00 00 00 00 00 00 00 00 00 00 00 00 00 00 00 00 00 00 00 00 00 00 00 00 00 00 00 00 00 00 00 00 01 00 00 00 00 00 00 03 E8 01 43 4D 41 53 49 00 00 00 00 00 00 23 00 03 40 46 AA F7 73 0E 3A AD C0 5E 3C DC 03 C5 D4 2E 44 2F 00 00 00 00 00 01 00 00 00 00 00 00 00 3C 00 00 00 00 00 00 00 3D 41 B0 00 00 00 00 00 00 00 00 00 00 00 00 00 00 00 00 00 00 00 00 00 00 00 00 00 00 00 00 00 00 00 00 00 01 00 00 00 00 00 00 03 E8 01 43 4D 41 53 49 00 00 00 00 00 00 23 00 03 40 46 AA F4 BB C9 50 D6 C0 5E 3C CC 46 AF B7 09 44 2F 00 00 00 00 00 01 00 00 00 00 00 00 00 3D 00 00 00 00 00 00 00 3E 41 B0 00 00 00 00 00 00 00 00 00 00 00 00 00 00 00 00 00 00 00 00 00 00 00 00 00 00 00 00 00 00 00 00 00 01 00 00 00 00 00 00 03 E8 01 43 4D 41 53 49 00 00 00 00 00 00 23 00 03 40 46 AA EA 2E 6B C0 CF C0 5E 3C B4 72 53 72 FD 44 2F 00 00 00 00 00 01 00 00 00 00 00 00 00 3E 00 00 00 00 00 00 00 3F 41 B0 00 00 00 00 00 00 00 00 00 00 00 00 00 00 00 00 00 00 00 00 00 00 00 00 00 00 00 00 00 00 00 00 00 01 00 00 00 00 00 00 03 E8 01 43 4D 41 53 49 00 00 00 00 00 00 23 00 03 40 46 AA C1 28 4D 2F 56 C0 5E 3C 93 F3 CD 47 1B 44 2F 00 00 00 00 00 01 00 00 00 00 00 00 00 3F 00 00 00 00 00 00 00 40 41 B0 00 00 00 00 00 00 00 00 00 00 00 00 00 00 00 00 00 00 00 00 00 00 00 00 00 00 00 00 00 00 00 00 00 01 00 00 00 00 00 00 03 E8 01 43 4D 41 53 49 00 00 00 00 00 00 23 00 03 40 46 AA 7E 82 25 A6 42 C0 5E 3C 53 8C FF AC B9 44 2F 00 00 00 00 00 01 00 00 00 00 00 00 00 40 00 00 00 00 00 00 00 41 41 B0 00 00 00 00 00 00 00 00 00 00 00 00 00 00 00 00 00 00 00 00 00 00 00 00 00 00 00 00 00 00 00 00 00 01 00 00 00 00 00 00 03 E8 01 43 4D 41 53 49 00 00 00 00 00 00 23 00 03 40 46 AA 18 90 79 49 49 C0 5E 3B FC 3E 1B 37 80 44 2F 00 00 00 00 00 01 00 00 00 00 00 00 00 41 00 00 00 00 00 00 00 42 41 B0 00 00 00 00 00 00 00 00 00 00 00 00 00 00 00 00 00 00 00 00 00 00 00 00 00 00 00 00 00 00 00 00 00 01 00 00 00 00 00 00 03 E8 01 43 4D 41 53 49 00 00 00 00 00 00 23 00 03 40 46 AA 1D 91 D5 A9 60 C0 5E 3B CD 0F CC E2 9C 44 2F 00 00 00 00 00 01 00 00 00 00 00 00 00 42 00 00 00 00 00 00 00 43 41 B0 00 00 00 00 00 00 00 00 00 00 00 00 00 00 00 00 00 00 00 00 00 00 00 00 00 00 00 00 00 00 00 00 00 01 00 00 00 00 00 00 03 E8 01 43 4D 41 53 49 00 00 00 00 00 00 23 00 03 40 46 AA 3C 22 AF 05 59 C0 5E 3B 9E A7 F4 65 D8 44 2F 00 00 00 00 00 01 00 00 00 00 00 00 00 43 00 00 00 00 00 00 00 44 41 B0 00 00 00 00 00 00 00 00 00 00 00 00 00 00 00 00 00 00 00 00 00 00 00 00 00 00 00 00 00 00 00 00 00 01 00 00 00 00 00 00 03 E8 01 43 4D 41 53 49 00 00 00 00 00 00 23 00 03 40 46 AA 7A 2E DD E3 22 C0 5E 3B 7F DD BF 0C 16 44 2F 00 00 00 00 00 01 00 00 00 00 00 00 00 44 00 00 00 00 00 00 00 45 41 B0 00 00 00 00 00 00 00 00 00 00 00 00 00 00 00 00 00 00 00 00 00 00 00 00 00 00 00 00 00 00 00 00 00 01 00 00 00 00 00 00 03 E8 01 43 4D 41 53 49 00 00 00 00 00 00 23 00 03 40 46 AA CB 1D D5 71 57 C0 5E 3B 77 E3 0C 8B 32 44 2F 00 00 00 00 00 01 00 00 00 00 00 00 00 45 00 00 00 00 00 00 00 46 41 B0 00 00 00 00 00 00 00 00 00 00 00 00 00 00 00 00 00 00 00 00 00 00 00 00 00 00 00 00 00 00 00 00 00 01 00 00 00 00 00 00 03 E8 01 43 4D 41 53 49 00 00 00 00 00 00 23 00 03 40 46 AB 2C 2F C4 57 17 C0 5E 3B 7D 3D EF 6B 84 44 2F 00 00 00 00 00 01 00 00 00 00 00 00 00 46 00 00 00 00 00 00 00 47 41 B0 00 00 00 00 00 00 00 00 00 00 00 00 00 00 00 00 00 00 00 00 00 00 00 00 00 00 00 00 00 00 00 00 00 01 00 00 00 00 00 00 03 E8 01 43 4D 41 53 49 00 00 00 00 00 00 23 00 03 40 46 AB 71 FA 77 16 6B C0 5E 3B 91 B5 B7 61 41 44 2F 00 00 00 00 00 01 00 00 00 00 00 00 00 47 00 00 00 00 00 00 00 48 41 B0 00 00 00 00 00 00 00 00 00 00 00 00 00 00 00 00 00 00 00 00 00 00 00 00 00 00 00 00 00 00 00 00 00 01 00 00 00 00 00 00 03 E8 01 43 4D 41 53 49 00 00 00 00 00 00 23 00 03 40 46 AB 9C 9B B2 BE D6 C0 5E 3B B0 9E 74 84 94 44 2F 00 00 00 00 00 01 00 00 00 00 00 00 00 48 00 00 00 00 00 00 00 49 41 B0 00 00 00 00 00 00 00 00 00 00 00 00 00 00 00 00 00 00 00 00 00 00 00 00 00 00 00 00 00 00 00 00 00 01 00 00 00 00 00 00 03 E8 01 43 4D 41 53 49 00 00 00 00 00 00 23 00 03 40 46 AB 9C 9B B2 BE D6 C0 5E 3B B0 9E 74 84 94 44 2F 00 00 00 00 00 01 00 00 00 00 00 00 00 49 00 00 00 00 00 00 00 49 41 B0 00 00 00 00 00 00 00 00 00 00 00 00 00 00 00 00 00 00 00 00 00 00 00 00 00 00 00 00 00 00 00 00 00 00 | 00 00 00 00 00 00 00 01 | 00 00 | 00 00 | 00 03 53 15
Mission Command
Address Attributed Message
LMCP Message
LMCP Object
MissionCommand
[19 empty] | VehicleActionCommand |  |  |  |  | Waypoint
Location3D
| Notational address |  | Content type |  | Descriptor |  |  |  | Source entity ID |  | Source service ID |  | LMCP control string | Message size | Not Null (1 byte) | Series ID (8 bytes) | Message type (4 bytes) | Version (2 bytes) | Command ID (8 bytes) | Vehicle ID (8 bytes) | Vehicle Action List length (2 bytes) | Status (4 bytes) | Waypoint list length (2 bytes) | Not Null (1 byte) | Series ID (8 bytes) | Message type (4 bytes) | Version (2 bytes) | Latitude (8 bytes) | Longitude (8 bytes) | Altitude (4 bytes) | Altitude type (4 bytes) | Waypoint number (8 bytes) | Next waypoint (8 bytes) | Speed (4 bytes) | Speed type (4 bytes) | Climb rate (4 bytes) | Turn type (4 bytes) | Vehicle action list length (2 bytes) | Vehicle action | Contingency waypoint A (8 bytes) | Contingency waypoint B (8 bytes) | Associated tasks length (2 bytes) | Waypoints 2-15 | First waypoint (8 bytes) | Checksum (4 bytes)
Hex | 61 66 72 6C 2E 63 6D 61 73 69 2E 4D 69 73 73 69 6F 6E 43 6F 6D 6D 61 6E 64 | 24 | 6C 6D 63 70 | 7C | 61 66 72 6C 2E 63 6D 61 73 69 2E 4D 69 73 73 69 6F 6E 43 6F 6D 6D 61 6E 64 | 7C |  | 7C | 34 30 30 | 7C | 36 33 | 24 | 4C 4D 43 50 | 00 00 05 94 | 01 | 43 4D 41 53 49 00 00 00 | 00 00 00 24 | 00 03 | 00 00 00 00 00 00 00 48 | 00 00 00 00 00 00 01 90 | 00 00 | 00 00 00 01 | 00 0F | 01 | 43 4D 41 53 49 00 00 00 | 00 00 00 23 | 00 03 | 40 46 A8 85 38 56 D4 57 | C0 5E 3F 69 21 BE 91 4E | 44 2F 00 00 | 00 00 00 01 | 00 00 00 00 00 00 00 01 | 00 00 00 00 00 00 00 02 | 41 B0 00 00 | 00 00 00 00 | 00 00 00 00 | 00 00 00 00 | 00 00 |  | 00 00 00 00 00 00 00 00 | 00 00 00 00 00 00 00 00 | 00 00 | 01 43 4D 41 53 49 00 00 00 00 00 00 23 00 03 40 46 A8 77 CD A8 3F 85 C0 5E 3F 64 F2 57 E5 31 44 2F 00 00 00 00 00 01 00 00 00 00 00 00 00 02 00 00 00 00 00 00 00 03 41 B0 00 00 00 00 00 00 00 00 00 00 00 00 00 00 00 00 00 00 00 00 00 00 00 00 00 00 00 00 00 00 00 00 00 00 01 43 4D 41 53 49 00 00 00 00 00 00 23 00 03 40 46 A8 69 28 FD 4A 36 C0 5E 3F 64 78 63 2D DF 44 2F 00 00 00 00 00 01 00 00 00 00 00 00 00 03 00 00 00 00 00 00 00 04 41 B0 00 00 00 00 00 00 00 00 00 00 00 00 00 00 00 00 00 00 00 00 00 00 00 00 00 00 00 00 00 00 00 00 00 00 01 43 4D 41 53 49 00 00 00 00 00 00 23 00 03 40 46 A8 5B 42 44 E1 39 C0 5E 3F 67 C4 45 6B 54 44 2F 00 00 00 00 00 01 00 00 00 00 00 00 00 04 00 00 00 00 00 00 00 05 41 B0 00 00 00 00 00 00 00 00 00 00 00 00 00 00 00 00 00 00 00 00 00 00 00 00 00 00 00 00 00 00 00 00 00 00 01 43 4D 41 53 49 00 00 00 00 00 00 23 00 03 40 46 A8 4F F7 E5 13 D3 C0 5E 3F 6E 64 8D 23 95 44 2F 00 00 00 00 00 01 00 00 00 00 00 00 00 05 00 00 00 00 00 00 00 06 41 B0 00 00 00 00 00 00 00 00 00 00 00 00 00 00 00 00 00 00 00 00 00 00 00 00 00 00 00 00 00 00 00 00 00 00 01 43 4D 41 53 49 00 00 00 00 00 00 23 00 03 40 46 A8 48 60 61 8B 3A C0 5E 3F 78 6A 06 C2 91 44 2F 00 00 00 00 00 01 00 00 00 00 00 00 00 06 00 00 00 00 00 00 00 07 41 B0 00 00 00 00 00 00 00 00 00 00 00 00 00 00 00 00 00 00 00 00 00 00 00 00 00 00 00 00 00 00 00 00 00 00 01 43 4D 41 53 49 00 00 00 00 00 00 23 00 03 40 46 A7 B5 6D CC C1 6A C0 5E 40 D4 91 69 70 C9 44 2F 00 00 00 00 00 01 00 00 00 00 00 00 00 07 00 00 00 00 00 00 00 08 41 B0 00 00 00 00 00 00 00 00 00 00 00 00 00 00 00 00 00 00 00 00 00 00 00 00 00 00 00 00 00 00 00 00 00 00 01 43 4D 41 53 49 00 00 00 00 00 00 23 00 03 40 46 A7 AE B8 81 CF 88 C0 5E 40 DD CE 2A E5 4A 44 2F 00 00 00 00 00 01 00 00 00 00 00 00 00 08 00 00 00 00 00 00 00 09 41 B0 00 00 00 00 00 00 00 00 00 00 00 00 00 00 00 00 00 00 00 00 00 00 00 00 00 00 00 00 00 00 00 00 00 00 01 43 4D 41 53 49 00 00 00 00 00 00 23 00 03 40 46 A7 A3 C3 6E 27 F3 C0 5E 40 E4 B4 EB 36 2D 44 2F 00 00 00 00 00 01 00 00 00 00 00 00 00 09 00 00 00 00 00 00 00 0A 41 B0 00 00 00 00 00 00 00 00 00 00 00 00 00 00 00 00 00 00 00 00 00 00 00 00 00 00 00 00 00 00 00 00 00 00 01 43 4D 41 53 49 00 00 00 00 00 00 23 00 03 40 46 A7 96 08 6F DA 27 C0 5E 40 E8 58 53 C1 BC 44 2F 00 00 00 00 00 01 00 00 00 00 00 00 00 0A 00 00 00 00 00 00 00 0B 41 B0 00 00 00 00 00 00 00 00 00 00 00 00 00 00 00 00 00 00 00 00 00 00 00 00 00 00 00 00 00 00 00 00 00 00 01 43 4D 41 53 49 00 00 00 00 00 00 23 00 03 40 46 A7 87 60 0C 22 A1 C0 5E 40 E8 3B 2E F9 CC 44 2F 00 00 00 00 00 01 00 00 00 00 00 00 00 0B 00 00 00 00 00 00 00 0C 41 B0 00 00 00 00 00 00 00 00 00 00 00 00 00 00 00 00 00 00 00 00 00 00 00 00 00 00 00 00 00 00 00 00 00 00 01 43 4D 41 53 49 00 00 00 00 00 00 23 00 03 40 46 A7 79 C2 B2 02 7D C0 5E 40 E4 61 67 D2 3B 44 2F 00 00 00 00 00 01 00 00 00 00 00 00 00 0C 00 00 00 00 00 00 00 0D 41 B0 00 00 00 00 00 00 00 00 00 00 00 00 00 00 00 00 00 00 00 00 00 00 00 00 00 00 00 00 00 00 00 00 00 00 01 43 4D 41 53 49 00 00 00 00 00 00 23 00 03 40 46 A7 6F 04 EA A2 1C C0 5E 40 DD 4F 82 ED 3A 44 2F 00 00 00 00 00 01 00 00 00 00 00 00 00 0D 00 00 00 00 00 00 00 0E 41 B0 00 00 00 00 00 00 00 00 00 00 00 00 00 00 00 00 00 00 00 00 00 00 00 00 00 00 00 00 00 00 00 00 00 00 01 43 4D 41 53 49 00 00 00 00 00 00 23 00 03 40 46 A7 67 3F 52 2D 96 C0 5E 40 CA 80 AF BA EF 44 2F 00 00 00 00 00 01 00 00 00 00 00 00 00 0E 00 00 00 00 00 00 00 0F 41 B0 00 00 00 00 00 00 00 00 00 00 00 00 00 00 00 00 00 00 00 00 00 00 00 00 00 00 00 00 00 00 00 00 00 01 00 00 00 00 00 00 03 E8 01 43 4D 41 53 49 00 00 00 00 00 00 23 00 03 40 46 A7 6E C0 DB 56 DC C0 5E 40 7C 9A F1 E8 B9 44 2F 00 00 00 00 00 01 00 00 00 00 00 00 00 0F 00 00 00 00 00 00 00 10 41 B0 00 00 00 00 00 00 00 00 00 00 00 00 00 00 00 00 00 00 00 00 00 00 00 00 00 00 00 00 00 00 00 00 00 01 00 00 00 00 00 00 03 E8 | 00 00 00 00 00 00 00 02 | 00 00 A7 D9